## PROTOCOL FOR LASER
THE ANDHRA PRADESH PAPER MILLS LTD UNIT: KADIAM
PROTOCOL FOR LASER ALIGNMENT
ACTIVITY : 1 ( SHOULD BE FILLED BY END USER )
AREA & LOCATION : |  |  |  | DATE / TIME :
EQUIPMENT NAME : |  |  |  | RPM :
DEPARTMENT : |  |  |  | ALIGNED BY :
REQUIREMENT : AS PER SITE
COUPLING TYPE :
COUPLING GAP : | BEFORE |  | AFTER
DRIVE SHAFT DIA : |  |  | DRIVEN SHAFT DIA :
FITTER NAME / SIGNATURE : |  |  | SITE ENGINEER NAME / SIGNATURE :
ACTIVITY : 2 ( SHOULD BE FILLED BY CM DEPARTMENT)
DIMENSIONS IN MM : | S-M : |  | M-F1:
| S-C: |  | F1-F2:
AS FOUND | INITIAL ALIGNMENT CONDITION
| VERTICAL |  | HORIZONTAL
OFFSET
ANGULARITY
FRONT FOOT (F1)
REAR FOOT (F2)
OBSERVATIONS
AS LEFT | FINAL ALIGNMENT CONDITION
| VERTICAL |  | HORIZONTAL
OFFSET
ANGULARITY
FRONT FOOT (F1)
REAR FOOT (F2)
REMARKS
TOLERANCES FOR SHAFT ALIGNMENT ( IN MM )
RPM | OFFSET |  | ANGULARITY
| EXCELLENT | ACCEPTABLE | EXCELLENT |  | ACCEPTABLE
0000-1000 | 0.07 | 0.13 | 0.06 |  | 0.1
1000-2000 | 0.05 | 0.1 | 0.05 |  | 0.08
2000-3000 | 0.03 | 0.07 | 0.04 |  | 0.07
3000-4000 | 0.02 | 0.04 | 0.03 |  | 0.06
4000-5000 | 0.01 | 0.03 | 0.02 |  | 0.05
5000-6000 | < 0.01 | < 0.03 | 0.01 |  | 0.04
CM DEPARTMENT |  |  | SITE ENGINEER SIGNATURE